## BOM_PartType-Raspberry Pi Inter
Designator | Quantity | Supplier Part Number | Manufactuer Part Number | Manufacturer | Supplier | Description
C1, C4, C6 | 3 | 311-1140-1-ND |  | YAGEO | Digi-Key Electronics | Capacitor
C2 | 1 | 1276-6454-1-ND |  | Samsung Electro-Mechanics | Digi-Key Electronics | Capacitor
C3 | 1 | 1276-CL21A226MAYNNNECT-ND |  | Samsung Electro-Mechanics | Digi-Key Electronics | Capacitor
C5 | 1 |  |  |  |  | Capacitor
D1 | 1 | S5DC-FDICT-ND |  | Diodes Incorporated | Digi-Key Electronics | Diode Standard 200 V 5A Surface Mount SMC
D2 | 1 |  |  |  |  | TVS Diode
D3 | 1 | S5GC-FDICT-ND |  | Diodes Incorporated | Digi-Key Electronics | Diode
J1 | 1 |  |  |  |  | 2 Pin Jumper
P1 | 1 | 732-10955-ND |  | Würth Elektronik | Digi-Key Electronics | 2 Position Wire to Board Terminal Block Horizontal with Board 0.197" (5.00mm) Through Hole
P2 | 1 |  |  |  |  | 2 Pin Header
Q1 | 1 | SSM3K123TULFCT-ND | SSM3K123TU,LF | Toshiba Semiconductor and Storage | Digi-Key Electronics | N-Channel 20 V 4.2A (Ta) 500mW (Ta) Surface Mount UFM
R1 | 1 | 311-10.2KCRCT-ND |  | YAGEO | Digi-Key Electronics | Standard Resistor
R2 | 1 | 311-1.62KCRCT-ND |  | YAGEO | Digi-Key Electronics | Standard Resistor
R3 | 1 | 311-2.55MCRCT-ND |  | YAGEO | Digi-Key Electronics | Standard Resistor
R4 | 1 | 311-107KCRCT-ND |  | YAGEO | Digi-Key Electronics | Standard Resistor
R5, R6, R7 | 3 | 311-10KARCT-ND |  | YAGEO | Digi-Key Electronics | Standard Resistor
RPI1 | 1 |  |  |  |  | Raspberry Pi 40 Pin Header
U1 | 1 | MCP3021A5T-E/OTCT-ND |  | Microchip Technology | Digi-Key Electronics | 10 Bit Analog to Digital Converter 1 Input 1 SAR SOT-23-5
U2 | 1 | 2725-K7805-3AR3-ND |  | Mornsun America, LLC | Digi-Key Electronics | Non-Isolated PoL Module DC DC Converter 1 Output 5V 3A 8V - 36V Input
U3 | 1 | 505-LT6700CS6-2#TRMPBFCT-ND |  | Analog Devices Inc. | Digi-Key Electronics | Comparator with Voltage Reference Open-Collector TSOT-23-6
U4 | 1 | MCP9808T-E/MSCT-ND |  | Microchip Technology | Digi-Key Electronics | Temperature Sensor Digital, Local -40°C ~ 125°C 12 b 8-MSOP